## Controlboard
pin | K | J | H | G | F | E | D | C | B | A
1 | nc | GND | nc | GND | nc | GND | FMC_PG_C2M | GND | nc | GND
2 | GND | nc | PRSNT_M2C_L | SPARE_0_P | GND | nc | GND | nc | GND | TPX4_ch0_P
3 | GND | nc | GND | SPARE_0_N | GND | nc | GND | nc | GND | TPX4_ch0_N
4 | nc | GND | SPARE_1_P | GND | nc | GND | nc | GND | TPX4_ch1_P | GND
5 | nc | GND | SPARE_1_N | GND | nc | GND | nc | GND | TPX4_ch1_N | GND
6 | GND | nc | GND | SC_CLOCK_OUT_B_P | GND | nc | GND | nc | GND | TPX4_ch2_P
7 | nc | nc | TPX4_SC_DATA_OUT10_P | SC_CLOCK_OUT_B_N | nc | nc | GND | nc | GND | TPX4_ch2_N
8 | nc | GND | TPX4_SC_DATA_OUT10_N | GND | nc | GND | SC_CLOCK_IN_B_P | GND | TPX4_ch3_P | GND
9 | GND | nc | GND | SC_DATA_OUT_B_P | GND | nc | SC_CLOCK_IN_B_N | GND | TPX4_ch3_N | GND
10 | nc | nc | TPX4_SC_DATA_OUT11_P | SC_DATA_OUT_B_N | nc | nc | GND | TPX4_ch5_P | GND | TPX4_ch4_P
11 | nc | GND | TPX4_SC_DATA_OUT11_N | GND | nc | GND | SC_DATA_IN_B_P | TPX4_ch5_N | GND | TPX4_ch4_N
12 | GND | nc | GND | TPX4_SC_DATA_OUT1_P | GND | nc | SC_DATA_IN_B_N | GND | TPX4_ch6_P | GND
13 | nc | nc | TPX4_SC_DATA_OUT12_P | TPX4_SC_DATA_OUT1_N | nc | nc | GND | GND | TPX4_ch6_N | GND
14 | nc | GND | TPX4_SC_DATA_OUT12_N | GND | nc | GND | RESET_B_P | TPX4_ch8_P | GND | TPX4_ch7_P
15 | GND | nc | GND | TPX4_SC_DATA_OUT2_P | GND | nc | RESET_B_N | TPX4_ch8_N | GND | TPX4_ch7_N
16 | nc | nc | TPX4_SC_DATA_OUT13_P | TPX4_SC_DATA_OUT2_N | nc | nc | GND | GND | TPX4_ch9_P | GND
17 | nc | GND | TPX4_SC_DATA_OUT13_N | GND | nc | GND | SHUTTER_B_P | GND | TPX4_ch9_N | GND
18 | GND | nc | GND | TPX4_SC_DATA_OUT3_P | GND | nc | SHUTTER_B_N | TPX4_ch11_P | GND | TPX4_ch10_P
19 | nc | nc | TPX4_SC_DATA_OUT14_P | TPX4_SC_DATA_OUT3_N | nc | nc | GND | TPX4_ch11_N | GND | TPX4_ch10_N
20 | nc | GND | TPX4_SC_DATA_OUT14_N | GND | nc | GND | T0_SYNC_B_P | GND | TPX4_ch12_P | GND
21 | GND | nc | GND | TPX4_SC_DATA_OUT4_P | GND | nc | T0_SYNC_B_N | GND | TPX4_ch12_N | GND
22 | nc | nc | TPX4_SC_DATA_OUT15_P | TPX4_SC_DATA_OUT4_N | nc | nc | GND | TPX4_ch14_P | GND | TPX4_ch13_P
23 | nc | GND | TPX4_SC_DATA_OUT15_N | GND | nc | GND | DIGITALPIXEL[0]_T | TPX4_ch14_N | GND | TPX4_ch13_N
24 | GND | nc | GND | TPX4_SC_DATA_OUT5_P | GND | nc | DIGITALPIXEL[1]_T | GND | TPX4_ch15_P | GND
25 | nc | nc | PWR_EN | TPX4_SC_DATA_OUT5_N | nc | nc | GND | GND | TPX4_ch15_N | GND
26 | nc | GND | LED_1 | GND | nc | GND | DIGITALPIXEL[0]_B | TPX4_ch17_P | GND | TPX4_ch16_P
27 | GND | nc | GND | TPX4_SC_DATA_OUT6_P | GND | nc | DIGITALPIXEL[1]_B | TPX4_ch17_N | GND | TPX4_ch16_N
28 | nc | nc | SPARE_2_P | TPX4_SC_DATA_OUT6_N | nc | nc | GND | GND | TPX4_ch18_P | GND
29 | nc | GND | SPARE_2_N | GND | nc | GND | nc | GND | TPX4_ch18_N | GND
30 | GND | nc | GND | TPX4_SC_DATA_OUT7_P | GND | nc | nc | I2C_SCL | GND | TPX4_ch19_P
31 | nc | nc | TPX4_RefClk_1_P | TPX4_SC_DATA_OUT7_N | nc | nc | nc | I2C_SDA | GND | TPX4_ch19_N
32 | nc | GND | TPX4_RefClk_1_N | GND | nc | GND | 3V3 | GND | TPX4_ch20_P | GND
33 | GND | nc | GND | TPX4_SC_DATA_OUT8_P | GND | nc | nc | GND | TPX4_ch20_N | GND
34 | nc | nc | TPX4_RefClk_2_P | TPX4_SC_DATA_OUT8_N | nc | nc | nc | GND | GND | TPX4_ch21_P
35 | nc | GND | TPX4_RefClk_2_N | GND | nc | GND | GND | 12V | GND | TPX4_ch21_N
36 | GND | nc | GND | TPX4_SC_DATA_OUT9_P | GND | nc | 3V3 | GND | TPX4_ch22_P | GND
37 | nc | nc | TPX4_RefClk_3_P | TPX4_SC_DATA_OUT9_N | nc | nc | GND | 12V | TPX4_ch22_N | GND
38 | nc | GND | TPX4_RefClk_3_N | GND | nc | GND | 3V3 | GND | GND | TPX4_ch23_P
39 | GND | nc | GND | 1V8 | GND | 1V8 | GND | 3V3 | GND | TPX4_ch23_N
40 | nc | GND | 1V8 | GND | 1V8 | GND | 3V3 | GND | nc | GND

## Single_TPX4_Chipboard
pin | K | J | H | G | F | E | D | C | B | A
1 | nc | nc | nc | GND | nc | nc | nc | GND | nc | GND
2 | nc | nc | GND | TEST_OUT_T_N_ | nc | nc | GND | nc | GND | SERIAL_OUT[0]_T_P
3 | nc | nc | GND | TEST_OUT_T_P_ | nc | nc | GND | nc | GND | SERIAL_OUT[0]_T_N
4 | nc | nc | CLK_DELAY_DATA | GND | nc | nc | nc | GND | SERIAL_OUT[1]_T_P | GND
5 | nc | nc | CLK_DELAY_LOAD | GND | nc | nc | nc | GND | SERIAL_OUT[1]_T_N | GND
6 | nc | nc | GND | SC_CLOCK_OUT_B_P | nc | nc | GND | nc | GND | SERIAL_OUT[2]_T_P
7 | nc | nc | nc | SC_CLOCK_OUT_B_N | nc | nc | GND | nc | GND | SERIAL_OUT[2]_T_N
8 | nc | nc | nc | GND | nc | nc | SC_CLOCK_IN_B_P | GND | SERIAL_OUT[3]_T_P | GND
9 | nc | nc | GND | SC_DATA_OUT_B_P | nc | nc | SC_CLOCK_IN_B_N | GND | SERIAL_OUT[3]_T_N | GND
10 | nc | nc | nc | SC_DATA_OUT_B_N | nc | nc | GND | SERIAL_OUT[5]_T_P | GND | SERIAL_OUT[4]_T_P
11 | nc | nc | nc | GND | nc | nc | SC_DATA_IN_B_P | SERIAL_OUT[5]_T_N | GND | SERIAL_OUT[4]_T_N
12 | nc | nc | GND | nc | nc | nc | SC_DATA_IN_B_N | GND | SERIAL_OUT[6]_T_P | GND
13 | nc | nc | nc | nc | nc | nc | GND | GND | SERIAL_OUT[6]_T_N | GND
14 | nc | nc | nc | GND | nc | nc | RESET_B_P | SERIAL_OUT[0]_B_P | GND | SERIAL_OUT[7]_T_P
15 | nc | nc | GND | nc | nc | nc | RESET_B_N | SERIAL_OUT[0]_B_N | GND | SERIAL_OUT[7]_T_N
16 | nc | nc | nc | nc | nc | nc | GND | GND | SERIAL_OUT[1]_B_P | GND
17 | nc | nc | nc | GND | nc | nc | SHUTTER_B_P | GND | SERIAL_OUT[1]_B_N | GND
18 | nc | nc | GND | nc | nc | nc | SHUTTER_B_N | SERIAL_OUT[3]_B_P | GND | SERIAL_OUT[2]_B_P
19 | nc | nc | nc | nc | nc | nc | GND | SERIAL_OUT[3]_B_N | GND | SERIAL_OUT[2]_B_N
20 | nc | nc | nc | GND | nc | nc | T0_SYNC_B_P | GND | SERIAL_OUT[4]_B_P | GND
21 | nc | nc | GND | nc | nc | nc | T0_SYNC_B_N | GND | SERIAL_OUT[4]_B_N | GND
22 | nc | nc | nc | nc | nc | nc | GND | SERIAL_OUT[6]_B_P | GND | SERIAL_OUT[5]_B_P
23 | nc | nc | nc | GND | nc | nc | DIGITALPIXEL[0]_T | SERIAL_OUT[6]_B_N | GND | SERIAL_OUT[5]_B_N
24 | nc | nc | GND | nc | nc | nc | DIGITALPIXEL[1]_T | GND | SERIAL_OUT[7]_B_P | GND
25 | nc | nc | PWR_EN | nc | nc | nc | GND | GND | SERIAL_OUT[7]_B_N | GND
26 | nc | nc | led | GND | nc | nc | DIGITALPIXEL[0]_B | nc | GND | nc
27 | nc | nc | GND | nc | nc | nc | DIGITALPIXEL[1]_B | nc | GND | nc
28 | nc | nc | CLK_DELAY_CLK | nc | nc | nc | GND | GND | nc | GND
29 | nc | nc | PG | GND | nc | nc | nc | GND | nc | GND
30 | nc | nc | GND | nc | nc | nc | nc | I2C_SCL | GND | nc
31 | nc | nc | TPX4_RefClk_1_P | nc | nc | nc | nc | I2C_SDA | GND | nc
32 | nc | nc | TPX4_RefClk_1_N | GND | nc | nc | 3V3 | GND | nc | GND
33 | nc | nc | GND | nc | nc | nc | nc | GND | nc | GND
34 | nc | nc | nc | nc | nc | nc | nc | GND | GND | nc
35 | nc | nc | nc | GND | nc | nc | GND | nc | GND | nc
36 | nc | nc | GND | nc | nc | nc | 3V3 | GND | nc | GND
37 | nc | nc | nc | nc | nc | nc | GND | nc | nc | GND
38 | nc | nc | nc | GND | nc | nc | 3V3 | GND | GND | nc
39 | nc | nc | GND | nc | nc | nc | GND | 3V3 | GND | nc
40 | nc | nc | nc | GND | nc | nc | 3V3 | GND | nc | GND